## Routers Documentation
Device Name | Model | Host Name | Location | IOS | License
US_Roas_NY | Cisco2911 | US_Roas_NY | Network Rack New York Rack 1 - Shelf 2 | Cisco IOS Software, C2900 Software (C2900-UNIVERSALK9-M), Version 15.1(4)M4, RELEASE SOFTWARE (fc2) | ipbasek9
Interface | Description | IPv4 Address | IPv6 Address | MAC Address | Routing | Link
G0/0 | Link to LAN | not set | n/a | 00D0.FF60.C59C |  | Up
G0/0.10 | Default Gateway for VLAN10 | 10.1.10.1/26 | n/a | 00D0.FF60.C59C |  | Up
G0/0.20 | Default Gateway for VLAN20 | 10.1.20.1/26 | n/a | 00D0.FF60.C59C |  | Up
G0/0.100 | Default Gateway for VLAN100 | 10.1.100.1/27 | n/a | 00D0.FF60.C59C |  | Up
G0/0.200 | Default Gateway for VLAN200 | 10.1.200.1/27 | n/a | 00D0.FF60.C59C |  | Up
G0/1 | Link to US_Roas_CHI | 172.16.1.10/30 | n/a | 0060.2F19.7461 | Static | Up
G0/2 | ***Not in use*** | - | - | 00E0.B096.1369 |  | Down
Fa0/0/0 | ***Not in use*** | - | - | 0001.43C7.2530 |  | Down
Fa0/0/1 | ***Not in use*** | - | - | 0010.1198.1CC9 |  | Down
Fa0/0/2 | ***Not in use*** | - | - | 0001.6348.5E66 |  | Down
Fa0/0/3 | ***Not in use*** | - | - | 000C.CFD2.B82B |  | Down
Fa0/1/0 | ***Not in use*** | - | - | 0001.63CC.0070 |  | Down
Fa0/1/1 | ***Not in use*** | - | - | 000B.BEA7.70D8 |  | Down
Fa0/1/2 | ***Not in use*** | - | - | 0090.2111.8375 |  | Down
Fa0/1/3 | ***Not in use*** | - | - | 0001.4385.EC0C |  | Down
Device Name | Model | Host Name | Location | IOS | License
US_Roas_CHI | Cisco2911 | US_Roas_CHI | Network Rack Chicago Rack 1 - Shelf 1 | Cisco IOS Software, C2900 Software (C2900-UNIVERSALK9-M), Version 15.1(4)M4, RELEASE SOFTWARE (fc2) | ipbasek9
Interface | Description | IPv4 Address | IPv6 Address | MAC Address | Routing | Link
G0/0 | Link to LAN | not set | n/a | 0001.C740.5D01 |  | Up
G0/0.10 | Default Gateway for VLAN10 | 10.2.10.1/26 | n/a | 0001.C740.5D01 |  | Up
G0/0.20 | Default Gateway for VLAN20 | 10.2.20.1/26 | n/a | 0001.C740.5D01 |  | Up
G0/0.100 | Default Gateway for VLAN100 | 10.2.100.1/27 | n/a | 0001.C740.5D01 |  | Up
G0/0.200 | Default Gateway for VLAN200 | 10.2.200.1/27 | n/a | 0001.C740.5D01 |  | Up
G0/1 | Link to US_Roas_CHI | 172.16.1.9/30 | n/a | 0001.C740.5D02 | Static | Up
G0/2 | ***Not in use*** | - | - | 0001.C740.5D03 |  | Down
Fa0/0/0 | ***Not in use*** | - | - | 00E0.B052.6301 |  | Down
Fa0/0/1 | ***Not in use*** | - | - | 00E0.B052.6302 |  | Down
Fa0/0/2 | ***Not in use*** | - | - | 00E0.B052.6303 |  | Down
Fa0/0/3 | ***Not in use*** | - | - | 00E0.B052.6304 |  | Down
Fa0/1/0 | ***Not in use*** | - | - | 00D0.BA93.0601 |  | Down
Fa0/1/1 | ***Not in use*** | - | - | 00D0.BA93.0602 |  | Down
Fa0/1/2 | ***Not in use*** | - | - | 00D0.BA93.0603 |  | Down
Fa0/1/3 | ***Not in use*** | - | - | 00D0.BA93.0604 |  | Down

## Switches Documentation
Device Name | Model | Host Name | Mgmt. IP Address | IOS
US_AccessSW_NY | Cisco2960 | US_AccessSW_NY | 10.1.100.10/27 | Cisco IOS Software, C2960 Software (C2960-LANBASEK9-M), Version 15.0(2)SE4, RELEASE SOFTWARE (fc1)
Interface | Description | Access | VLAN | Trunk | Etherchannel | Native | Enabled
Fa0/1 | Trunk to US_Roas_NY - G0/0/0 | - | 10,20,100,200 | yes | - | - | yes
Fa0/2 | Access to NY-PC01 | yes | 10 | - | - | - | yes
Fa0/3 | Access port to user | yes | 10 | - | - | - | no
Fa0/4 | Access port to user | yes | 10 | - | - | - | no
Fa0/5 | Access port to user | yes | 10 | - | - | - | no
Fa0/6 | Access port to user | yes | 10 | - | - | - | no
Fa0/7 | Access port to user | yes | 20 | - | - | - | no
Fa0/8 | Access port to user | yes | 20 | - | - | - | no
Fa0/9 | Access port to user | yes | 20 | - | - | - | no
Fa0/10 | Access port to user | yes | 20 | - | - | - | no
Fa0/11 | Access port to user | yes | 20 | - | - | - | no
Fa0/12 | Access port to user | yes | 100 | - | - | - | no
Fa0/13 | Access port to user | yes | 100 | - | - | - | no
Fa0/14 | Access port to user | yes | 100 | - | - | - | no
Fa0/15 | Access port to user | yes | 100 | - | - | - | no
Fa0/16 | Access port to user | yes | 100 | - | - | - | no
Fa0/17 | Access port to user | yes | 200 | - | - | - | no
Fa0/18 | Access port to user | yes | 200 | - | - | - | no
Fa0/19 | Access port to user | yes | 200 | - | - | - | no
Fa0/20 | Access port to user | yes | 200 | - | - | - | no
Fa0/21 | Access port to user | yes | 200 | - | - | - | no
Fa0/22 | ***Not in use*** | - | - | - | - | 1 | no
Fa0/23 | ***Not in use*** | - | - | - | - | 1 | no
Fa0/24 | ***Not in use*** | - | - | - | - | 1 | no
G2/0/1 | ***Not in use*** | - | - | - | - | 1 | no
G2/0/2 | ***Not in use*** | - | - | - | - | 1 | no
Device Name | Model | Host Name | Mgmt. IP Address | IOS | VTP
US_AccessSW_CHI | Cisco2960 | US_AccessSW_CHI | 10.2.100.10/27 | Cisco IOS Software, C2960 Software (C2960-LANBASEK9-M), Version 15.0(2)SE4, RELEASE SOFTWARE (fc1)
Interface | Description | Access | VLAN | Trunk | Etherchannel | Native | Enabled
Fa0/1 | Trunk to US_Roas_CHI - G0/0/0 | - | 10,20,100,200 | yes | - | - | yes
Fa0/2 | Access to CHI-PC01 | yes | 10 | - | - | - | yes
Fa0/3 | Access port to user | yes | 10 | - | - | - | no
Fa0/4 | Access port to user | yes | 10 | - | - | - | no
Fa0/5 | Access port to user | yes | 10 | - | - | - | no
Fa0/6 | Access port to user | yes | 10 | - | - | - | no
Fa0/7 | Access port to user | yes | 20 | - | - | - | no
Fa0/8 | Access port to user | yes | 20 | - | - | - | no
Fa0/9 | Access port to user | yes | 20 | - | - | - | no
Fa0/10 | Access port to user | yes | 20 | - | - | - | no
Fa0/11 | Access port to user | yes | 20 | - | - | - | no
Fa0/12 | Access port to user | yes | 100 | - | - | - | no
Fa0/13 | Access port to user | yes | 100 | - | - | - | no
Fa0/14 | Access port to user | yes | 100 | - | - | - | no
Fa0/15 | Access port to user | yes | 100 | - | - | - | no
Fa0/16 | Access port to user | yes | 100 | - | - | - | no
Fa0/17 | Access port to user | yes | 200 | - | - | - | no
Fa0/18 | Access port to user | yes | 200 | - | - | - | no
Fa0/19 | Access port to user | yes | 200 | - | - | - | no
Fa0/20 | Access port to user | yes | 200 | - | - | - | no
Fa0/21 | Access port to user | yes | 200 | - | - | - | no
Fa0/22 | ***Not in use*** | - | - | - | - | 1 | no
Fa0/23 | ***Not in use*** | - | - | - | - | 1 | no
Fa0/24 | ***Not in use*** | - | - | - | - | 1 | no
G2/0/1 | ***Not in use*** | - | - | - | - | 1 | no
G2/0/2 | ***Not in use*** | - | - | - | - | 1 | no

## EndPoint Documentation
Device | OS | Services | MAC Address | IPv4 / IPv6 Address | Default Gateway | DNS
NY-PC01 |  |  | 0005.5E06.6A95 | 10.1.10.10/24 | 10.1.10.1
CHI-PC01 |  |  | 000C.CF42.ABD2 | 10.2.10.10/26 | 10.2.10.1