## Routers Documentation
Device Name | Model | Host Name | Location | IOS | License
US_FW_NY | Cisco2911 | US_FW_NY | Network Rack New York Rack 1 - Shelf 1 | Cisco IOS Software, C2900 Software (C2900-UNIVERSALK9-M), Version 15.1(4)M4, RELEASE SOFTWARE (fc2) | ipbasek9
Interface | Description | IPv4 Address | IPv6 Address | MAC Address | Routing | Link
G0/0 | Link to EU_FW_BRU | 172.16.1.22/30 | n/a | 0010.119D.0601 | OSPF | Up
G0/1 | Link to US_Roas_NY | 172.16.1.1/30 | n/a | 0010.119D.0602 | OSPF | Up
G0/2 | Link to US_Roas_CHI | 172.16.1.5/30 | n/a | 0010.119D.0603 | OSPF | Up
Device Name | Model | Host Name | Location | IOS | License
US_Roas_NY | Cisco2911 | US_Roas_NY | Network Rack New York Rack 1 - Shelf 2 | Cisco IOS Software, C2900 Software (C2900-UNIVERSALK9-M), Version 15.1(4)M4, RELEASE SOFTWARE (fc2) | ipbasek9
Interface | Description | IPv4 Address | IPv6 Address | MAC Address | Routing | Link
G0/0 | Link to LAN | not set | n/a | 0090.0C23.7DB2 |  | Up
G0/0.10 | Default Gateway for VLAN10 | 10.1.10.1/24 | n/a | 0090.0C23.7DB2 |  | Up
G0/0.20 | Default Gateway for VLAN20 | 10.1.20.1/24 | n/a | 0090.0C23.7DB2 |  | Up
G0/0.100 | Default Gateway for VLAN100 | 10.1.100.1/27 | n/a | 0090.0C23.7DB2 |  | Up
G0/0.200 | Default Gateway for VLAN200 | 10.1.200.1/27 | n/a | 0090.0C23.7DB2 |  | Up
G0/1 | Link to US_Roas_CHI | 172.16.1.10/30 | n/a | 0010.11DB.EB12 | OSPF | Up
G0/2 | Link to US_FW_NY | 172.16.1.2/30 | n/a | 0030.F269.9970 | OSPF | Up
Fa0/0/0 | ***Not in use*** | - | - | - |  | Down
Fa0/0/1 | ***Not in use*** | - | - | - |  | Down
Fa0/0/2 | ***Not in use*** | - | - | - |  | Down
Fa0/0/3 | ***Not in use*** | - | - | - |  | Down
Fa0/1/0 | ***Not in use*** | - | - | - |  | Down
Fa0/1/1 | ***Not in use*** | - | - | - |  | Down
Fa0/1/2 | ***Not in use*** | - | - | - |  | Down
Fa0/1/3 | ***Not in use*** | - | - | - |  | Down
Device Name | Model | Host Name | Location | IOS | License
US_Roas_CHI | Cisco2911 | US_Roas_CHI | Network Rack Chicago Rack 1 - Shelf 1 | Cisco IOS Software, C2900 Software (C2900-UNIVERSALK9-M), Version 15.1(4)M4, RELEASE SOFTWARE (fc2) | ipbasek9
Interface | Description | IPv4 Address | IPv6 Address | MAC Address | Routing | Link
G0/0 | Link to LAN | not set | n/a | 00D0.BA5E.D291 |  | Up
G0/0.10 | Default Gateway for VLAN10 | 10.2.10.1/26 | n/a | 00D0.BA5E.D291 |  | Up
G0/0.20 | Default Gateway for VLAN20 | 10.2.20.1/26 | n/a | 00D0.BA5E.D291 |  | Up
G0/0.100 | Default Gateway for VLAN100 | 10.2.100.1/27 | n/a | 00D0.BA5E.D291 |  | Up
G0/0.200 | Default Gateway for VLAN200 | 10.2.200.1/27 | n/a | 00D0.BA5E.D291 |  | Up
G0/1 | Link to US_Roas_CHI | 172.16.1.9/30 | n/a | 00E0.A3E9.CE0B | OSPF | Up
G0/2 | Link to US_FW_NY | 172.16.1.6/30 | n/a | 00D0.D326.96AA | OSPF | Up
Fa0/0/0 | ***Not in use*** | - | - | - |  | Down
Fa0/0/1 | ***Not in use*** | - | - | - |  | Down
Fa0/0/2 | ***Not in use*** | - | - | - |  | Down
Fa0/0/3 | ***Not in use*** | - | - | - |  | Down
Fa0/1/0 | ***Not in use*** | - | - | - |  | Down
Fa0/1/1 | ***Not in use*** | - | - | - |  | Down
Fa0/1/2 | ***Not in use*** | - | - | - |  | Down
Fa0/1/3 | ***Not in use*** | - | - | - |  | Down
Device Name | Model | Host Name | Location | IOS | License
EU_FW_BRU | Cisco2911 | EU_FW_BRU | Datacenter 12th floor Rack 1 - Shelf 1 | Cisco IOS Software, C2900 Software (C2900-UNIVERSALK9-M), Version 15.1(4)M4, RELEASE SOFTWARE (fc2) | ipbasek9
Interface | Description | IPv4 Address | IPv6 Address | MAC Address | Routing | Link
G0/0 | Link to US_FW_NY | 172.16.1.21/30 | n/a | 0030.A306.34E5 | OSPF | Up
G0/1 | Link to EU_CoreSW1 | 172.16.1.13/30 | n/a | 0004.9A7B.3049 | OSPF | Up
G0/2 | Link to EU_CoreSW2 | 172.16.1.17/30 | n/a | 00D0.FF03.D195 | OSPF | Up

## Switches Documentation
Device Name | Model | Host Name | Mgmt. IP Address | IOS
US_AccessSW_NY | Cisco2960 | US_AccessSW_NY | 10.1.100.10/27 | Cisco IOS Software, C2960 Software (C2960-LANBASEK9-M), Version 15.0(2)SE4, RELEASE SOFTWARE (fc1)
Interface | Description | Access | VLAN | Trunk | Etherchannel | Native | Enabled
Fa0/1 | Trunk to US_Roas_NY - G0/0/0 | - | 10,20,100,200 | yes | - | - | yes
Fa0/2 | Access to NY-PC01 | yes | 10 | - | - | - | yes
Fa0/3 | Access port to user | yes | 10 | - | - | - | no
Fa0/4 | Access to NY_DHCP_1 | yes | 10 | - | - | - | yes
Fa0/5 | Access to NY_DHCP_2 | yes | 10 | - | - | - | yes
Fa0/6 | Access port to user | yes | 10 | - | - | - | no
Fa0/7 | Access port to user | yes | 20 | - | - | - | no
Fa0/8 | Access port to user | yes | 20 | - | - | - | no
Fa0/9 | Access port to user | yes | 20 | - | - | - | no
Fa0/10 | Access port to user | yes | 20 | - | - | - | no
Fa0/11 | Access port to user | yes | 20 | - | - | - | no
Fa0/12 | Access port to user | yes | 100 | - | - | - | no
Fa0/13 | Access port to user | yes | 100 | - | - | - | no
Fa0/14 | Access port to user | yes | 100 | - | - | - | no
Fa0/15 | Access port to user | yes | 100 | - | - | - | no
Fa0/16 | Access port to user | yes | 100 | - | - | - | no
Fa0/17 | Access port to user | yes | 200 | - | - | - | no
Fa0/18 | Access port to user | yes | 200 | - | - | - | no
Fa0/19 | Access port to user | yes | 200 | - | - | - | no
Fa0/20 | Access port to user | yes | 200 | - | - | - | no
Fa0/21 | Access port to user | yes | 200 | - | - | - | no
Fa0/22 | ***Not in use*** | - | - | - | - | 1 | no
Fa0/23 | ***Not in use*** | - | - | - | - | 1 | no
Fa0/24 | ***Not in use*** | - | - | - | - | 1 | no
G2/0/1 | ***Not in use*** | - | - | - | - | 1 | no
G2/0/2 | ***Not in use*** | - | - | - | - | 1 | no
Device Name | Model | Host Name | Mgmt. IP Address | IOS | VTP
US_AccessSW_CHI | Cisco2960 | US_AccessSW_CHI | 10.2.100.10/27 | Cisco IOS Software, C2960 Software (C2960-LANBASEK9-M), Version 15.0(2)SE4, RELEASE SOFTWARE (fc1)
Interface | Description | Access | VLAN | Trunk | Etherchannel | Native | Enabled
Fa0/1 | Trunk to US_Roas_CHI - G0/0/0 | - | 10,20,100,200 | yes | - | - | yes
Fa0/2 | Access to CHI-PC01 | yes | 10 | - | - | - | yes
Fa0/3 | Access port to user | yes | 10 | - | - | - | no
Fa0/4 | Access to CHI_DHCP_2 | yes | 10 | - | - | - | yes
Fa0/5 | Access to CHI_DHCP_1 | yes | 10 | - | - | - | yes
Fa0/6 | Access port to user | yes | 10 | - | - | - | no
Fa0/7 | Access port to user | yes | 20 | - | - | - | no
Fa0/8 | Access port to user | yes | 20 | - | - | - | no
Fa0/9 | Access port to user | yes | 20 | - | - | - | no
Fa0/10 | Access port to user | yes | 20 | - | - | - | no
Fa0/11 | Access port to user | yes | 20 | - | - | - | no
Fa0/12 | Access port to user | yes | 100 | - | - | - | no
Fa0/13 | Access port to user | yes | 100 | - | - | - | no
Fa0/14 | Access port to user | yes | 100 | - | - | - | no
Fa0/15 | Access port to user | yes | 100 | - | - | - | no
Fa0/16 | Access port to user | yes | 100 | - | - | - | no
Fa0/17 | Access port to user | yes | 200 | - | - | - | no
Fa0/18 | Access port to user | yes | 200 | - | - | - | no
Fa0/19 | Access port to user | yes | 200 | - | - | - | no
Fa0/20 | Access port to user | yes | 200 | - | - | - | no
Fa0/21 | Access port to user | yes | 200 | - | - | - | no
Fa0/22 | ***Not in use*** | - | - | - | - | 1 | no
Fa0/23 | ***Not in use*** | - | - | - | - | 1 | no
Fa0/24 | ***Not in use*** | - | - | - | - | 1 | no
G2/0/1 | ***Not in use*** | - | - | - | - | 1 | no
G2/0/2 | ***Not in use*** | - | - | - | - | 1 | no
Device Name | Model | Host Name | IOS
EU_CoreSW1 | Cisco3560 | EU_CoreSW1 | Cisco IOS Software, C3560 Software (C3560-ADVIPSERVICESK9-M), Version 12.2(37)SE1, RELEASE SOFTWARE (fc1)
Interface | Description | IPv4 / IPv6 Address | Access | VLAN | Trunk | Etherchannel | Native | Enabled
Fa0/1 | Link to EU_FW_BRU | 172.16.1.14/30 | - | - | - | - | - | yes
Fa0/2 | Etherchannel1 to EU_CoreSW2 - Fa0/2 | - | - | 10,20,100,200 | yes | 1 | - | yes
Fa0/3 | Etherchannel1 to EU_CoreSW2 - Fa0/3 | - | - | 10,20,100,200 | yes | 1 | - | yes
Fa0/4 | Link to EU_AcessSW2 - Fa0/1 | - | - | 10,20,100,200 | yes | - | - | yes
Fa0/5 | Link to EU_AcessSW1 - Fa0/1 | - | - | 10,20,100,200 | yes | - | - | yes
Fa0/6 | ***Not in use*** | - | - | - | - | - | 1 | no
Fa0/7 | ***Not in use*** | - | - | - | - | - | 1 | no
Fa0/8 | ***Not in use*** | - | - | - | - | - | 1 | no
Fa0/9 | ***Not in use*** | - | - | - | - | - | 1 | no
Fa0/10 | ***Not in use*** | - | - | - | - | - | 1 | no
Fa0/11 | ***Not in use*** | - | - | - | - | - | 1 | no
Fa0/12 | ***Not in use*** | - | - | - | - | - | 1 | no
Fa0/13 | ***Not in use*** | - | - | - | - | - | 1 | no
Fa0/14 | ***Not in use*** | - | - | - | - | - | 1 | no
Fa0/15 | ***Not in use*** | - | - | - | - | - | 1 | no
Fa0/16 | ***Not in use*** | - | - | - | - | - | 1 | no
Fa0/17 | ***Not in use*** | - | - | - | - | - | 1 | no
Fa0/18 | ***Not in use*** | - | - | - | - | - | 1 | no
Fa0/19 | ***Not in use*** | - | - | - | - | - | 1 | no
Fa0/20 | ***Not in use*** | - | - | - | - | - | 1 | no
Fa0/21 | ***Not in use*** | - | - | - | - | - | 1 | no
Fa0/22 | ***Not in use*** | - | - | - | - | - | 1 | no
Fa0/23 | ***Not in use*** | - | - | - | - | - | 1 | no
Fa0/24 | ***Not in use*** | - | - | - | - | - | 1 | no
G0/1 | ***Not in use*** | - | - |  | - | - | 1 | no
G0/2 | ***Not in use*** | - | - |  | - | - | 1 | no
Vlan1 | VLAN1 | - | - | 1 | - | - | - | yes
Vlan10 | VLAN10_SVI | 10.3.10.3/23 | - | 10 | - | - | - | yes
Vlan20 | VLAN20_SVI | 10.3.20.3/23 | - | 20 | - | - | - | yes
Vlan100 | VLAN100_SVI | 10.3.100.3/27 | - | 100 | - | - | - | yes
Vlan200 | VLAN200_SVI | 10.3.200.3/27 | - | 200 | - | - | - | yes
Device Name | Model | Host Name | IOS
EU_CoreSW2 | Cisco3560 | EU_CoreSW2 | Cisco IOS Software, C3560 Software (C3560-ADVIPSERVICESK9-M), Version 12.2(37)SE1, RELEASE SOFTWARE (fc1)
Interface | Description | IPv4 / IPv6 Address | Access | VLAN | Trunk | Etherchannel | Native | Enabled
Fa0/1 | Link to EU_FW_BXL | 172.16.1.18/30 | - | - | - | - | - | yes
Fa0/2 | Etherchannel1 to EU_CoreSW1 - Fa0/2 | - | - | 10,20,100,200 | yes | 1 | - | yes
Fa0/3 | Etherchannel1 to EU_CoreSW1 - Fa0/3 | - | - | 10,20,100,200 | yes | 1 | - | yes
Fa0/4 | Link to EU_AcessSW1 - Fa0/2 | - | - | 10,20,100,200 | yes | - | - | yes
Fa0/5 | Link to EU_AcessSW2 - Fa0/2 | - | - | 10,20,100,200 | yes | - | - | yes
Fa0/6 | ***Not in use*** | - | - | - | - | - | 1 | no
Fa0/7 | ***Not in use*** | - | - | - | - | - | 1 | no
Fa0/8 | ***Not in use*** | - | - | - | - | - | 1 | no
Fa0/9 | ***Not in use*** | - | - | - | - | - | 1 | no
Fa0/10 | ***Not in use*** | - | - | - | - | - | 1 | no
Fa0/11 | ***Not in use*** | - | - | - | - | - | 1 | no
Fa0/12 | ***Not in use*** | - | - | - | - | - | 1 | no
Fa0/13 | ***Not in use*** | - | - | - | - | - | 1 | no
Fa0/14 | ***Not in use*** | - | - | - | - | - | 1 | no
Fa0/15 | ***Not in use*** | - | - | - | - | - | 1 | no
Fa0/16 | ***Not in use*** | - | - | - | - | - | 1 | no
Fa0/17 | ***Not in use*** | - | - | - | - | - | 1 | no
Fa0/18 | ***Not in use*** | - | - | - | - | - | 1 | no
Fa0/19 | ***Not in use*** | - | - | - | - | - | 1 | no
Fa0/20 | ***Not in use*** | - | - | - | - | - | 1 | no
Fa0/21 | ***Not in use*** | - | - | - | - | - | 1 | no
Fa0/22 | ***Not in use*** | - | - | - | - | - | 1 | no
Fa0/23 | ***Not in use*** | - | - | - | - | - | 1 | no
Fa0/24 | ***Not in use*** | - | - | - | - | - | 1 | no
G0/1 | ***Not in use*** | - | - |  | - | - | 1 | no
G0/2 | ***Not in use*** | - | - |  | - | - | 1 | no
Vlan1 | VLAN1 | - | - | 1 | - | - | - | yes
Vlan10 | VLAN10_SVI | 10.3.10.4/23 | - | 10 | - | - | - | yes
Vlan20 | VLAN20_SVI | 10.3.20.4/23 | - | 20 | - | - | - | yes
Vlan100 | VLAN100_SVI | 10.3.100.4/27 | - | 100 | - | - | - | yes
Vlan200 | VLAN200_SVI | 10.3.200.4/27 | - | 200 | - | - | - | yes
Device Name | Model | Host Name | Mgmt. IP Address | IOS
EU_AccessSW1 | Cisco2960 | EU_AccessSW1 | 10.3.100.12/27 | Cisco IOS Software, C2960 Software (C2960-LANBASEK9-M), Version 15.0(2)SE4, RELEASE SOFTWARE (fc1)
Interface | Description | Access | VLAN | Trunk | Etherchannel | Native | Enabled
Fa0/1 | Link to EU_CoreSW1 - Fa0/5 | - | 10,20,100,200 | yes | - | - | yes
Fa0/2 | Link to EU_CoreSW2 - Fa0/4 | - | 10,20,100,200 | yes | - | - | yes
Fa0/3 | Access to BRU-PC01 | yes | 10 | - | - | - | yes
Fa0/4 | Access port to user | yes | 10 | - | - | - | no
Fa0/5 | Access port to user | yes | 10 | - | - | - | no
Fa0/6 | Access port to user | yes | 10 | - | - | - | no
Fa0/7 | Access to DhcpTest2 | yes | 10 | - | - | - | yes
Fa0/8 | Access port to user | yes | 20 | - | - | - | no
Fa0/9 | Access port to user | yes | 20 | - | - | - | no
Fa0/10 | Access port to user | yes | 20 | - | - | - | no
Fa0/11 | Access port to user | yes | 20 | - | - | - | no
Fa0/12 | Access port to user | yes | 20 | - | - | - | no
Fa0/13 | Access port to user | yes | 100 | - | - | - | no
Fa0/14 | Access port to user | yes | 100 | - | - | - | no
Fa0/15 | Access port to user | yes | 100 | - | - | - | no
Fa0/16 | Access port to user | yes | 100 | - | - | - | no
Fa0/17 | Access port to user | yes | 100 | - | - | - | no
Fa0/18 | Access to DHCP-server | yes | 200 | - | - | - | yes
Fa0/19 | Access port to user | yes | 200 | - | - | - | no
Fa0/20 | Access port to user | yes | 200 | - | - | - | no
Fa0/21 | Access port to user | yes | 200 | - | - | - | no
Fa0/22 | Access port to user | yes | 200 | - | - | - | no
Fa0/23 | ***Not in use*** | - | - | - | - | 1 | no
Fa0/24 | ***Not in use*** | - | - | - | - | 1 | no
G2/0/1 | ***Not in use*** | - | - | - | - | 1 | no
G2/0/2 | ***Not in use*** | - | - | - | - | 1 | no
Device Name | Model | Host Name | Mgmt. IP Address | IOS
EU_AccessSW2 | Cisco2960 | EU_AccessSW2 | 10.3.100.13/27 | Cisco IOS Software, C2960 Software (C2960-LANBASEK9-M), Version 15.0(2)SE4, RELEASE SOFTWARE (fc1)
Interface | Description | Access | VLAN | Trunk | Etherchannel | Native | Enabled
Fa0/1 | Link to EU_CoreSW1 - Fa0/4 | - | 10,20,100,200 | yes | - | - | yes
Fa0/2 | Link to EU_CoreSW2 - Fa0/5 | - | 10,20,100,200 | yes | - | - | yes
Fa0/3 | Access to BRU-PC02 | yes | 10 | - | - | - | yes
Fa0/4 | Access port to user | yes | 10 | - | - | - | no
Fa0/5 | Access port to user | yes | 10 | - | - | - | no
Fa0/6 | Access port to user | yes | 10 | - | - | - | no
Fa0/7 | Access to DhcpTest1 | yes | 10 | - | - | - | yes
Fa0/8 | Access port to user | yes | 20 | - | - | - | no
Fa0/9 | Access port to user | yes | 20 | - | - | - | no
Fa0/10 | Access port to user | yes | 20 | - | - | - | no
Fa0/11 | Access port to user | yes | 20 | - | - | - | no
Fa0/12 | Access port to user | yes | 20 | - | - | - | no
Fa0/13 | Access port to user | yes | 100 | - | - | - | no
Fa0/14 | Access port to user | yes | 100 | - | - | - | no
Fa0/15 | Access port to user | yes | 100 | - | - | - | no
Fa0/16 | Access port to user | yes | 100 | - | - | - | no
Fa0/17 | Access port to user | yes | 100 | - | - | - | no
Fa0/18 | Access port to user | yes | 200 | - | - | - | no
Fa0/19 | Access port to user | yes | 200 | - | - | - | no
Fa0/20 | Access port to user | yes | 200 | - | - | - | no
Fa0/21 | Access port to user | yes | 200 | - | - | - | no
Fa0/22 | Access port to user | yes | 200 | - | - | - | no
Fa0/23 | ***Not in use*** | - | - | - | - | 1 | no
Fa0/24 | ***Not in use*** | - | - | - | - | 1 | no
G2/0/1 | ***Not in use*** | - | - | - | - | 1 | no
G2/0/2 | ***Not in use*** | - | - | - | - | 1 | no

## EndPoint Documentation
Device | OS | Services | MAC Address | IPv4 / IPv6 Address | Default Gateway | Static / DHCP | DNS
NY-PC01 |  |  | 0005.5E06.6A95 | 10.1.10.10/24 | 10.1.10.1 | Static
NY-DHCP_1 |  |  | 0001.C922.A45D | 10.1.10.3/24 | 10.1.10.1 | DHCP
NY-DHCP_2 |  |  | 00D0.BA92.1DDB | 10.1.10.2/24 | 10.1.10.1 | DHCP
CHI-PC01 |  |  | 000C.CF42.ABD2 | 10.2.10.10/26 | 10.2.10.1 | Static
CHI-DHCP_1 |  |  | 00E0.8F6C.4BB2 | 10.2.10.2/26 | 10.2.10.1 | DHCP
CHI-DHCP_2 |  |  | 0001.638B.5297 | 10.2.10.3/26 | 10.2.10.1 | DHCP
Device | OS | Services | MAC Address | IPv4 / IPv6 Address | Default Gateway | Static / DHCP | DNS
BRU-PC01 |  |  | 0004.9A56.74D7 | 10.3.10.10/23 | 10.3.10.5 | Static
BRU-PC02 |  |  | 0030.F281.E571 | 10.3.10.11/23 | 10.3.10.5 | Static
DhcpTest1 |  |  | 00D0.BCB5.5B06 | 10.3.10.6/23 | 10.3.10.5 | DHCP
DhcpTest2 |  |  | 0001.4351.D01A | 10.3.10.7/23 | 10.3.10.5 | DHCP
DHCP server |  | DHCP | 0001.9743.DCB8 | 10.3.200.19/27 | 10.3.200.5 | Static