## Routers Documentation
Device Name | Model | Host Name | Location | IOS | License
Interface | Description | IPv4 Address | IPv6 Address | MAC Address | Routing | Link

## Switches Documentation
Device Name | Model | Host Name | IOS
EU_CoreSW1 | Cisco3560 | EU_CoreSW1 | Cisco IOS Software, C3560 Software (C3560-ADVIPSERVICESK9-M), Version 12.2(37)SE1, RELEASE SOFTWARE (fc1)
Interface | Description | IPv4 / IPv6 Address | Access | VLAN | Trunk | Etherchannel | Native | Enabled
Fa0/1 | Link to EU_FW_BXL | - | - | 10,20,100,200 | yes | - | - | no
Fa0/2 | Etherchannel1 to EU_CoreSW2 - Fa0/2 | - | - | 10,20,100,200 | yes | 1 | - | yes
Fa0/3 | Etherchannel1 to EU_CoreSW2 - Fa0/3 | - | - | 10,20,100,200 | yes | 1 | - | yes
Fa0/4 | Link to EU_AcessSW2 - Fa0/1 | - | - | 10,20,100,200 | yes | - | - | yes
Fa0/5 | Link to EU_AcessSW1 - Fa0/1 | - | - | 10,20,100,200 | yes | - | - | yes
Fa0/6 | ***Not in use*** | - | - | - | - | - | 1 | no
Fa0/7 | ***Not in use*** | - | - | - | - | - | 1 | no
Fa0/8 | ***Not in use*** | - | - | - | - | - | 1 | no
Fa0/9 | ***Not in use*** | - | - | - | - | - | 1 | no
Fa0/10 | ***Not in use*** | - | - | - | - | - | 1 | no
Fa0/11 | ***Not in use*** | - | - | - | - | - | 1 | no
Fa0/12 | ***Not in use*** | - | - | - | - | - | 1 | no
Fa0/13 | ***Not in use*** | - | - | - | - | - | 1 | no
Fa0/14 | ***Not in use*** | - | - | - | - | - | 1 | no
Fa0/15 | ***Not in use*** | - | - | - | - | - | 1 | no
Fa0/16 | ***Not in use*** | - | - | - | - | - | 1 | no
Fa0/17 | ***Not in use*** | - | - | - | - | - | 1 | no
Fa0/18 | ***Not in use*** | - | - | - | - | - | 1 | no
Fa0/19 | ***Not in use*** | - | - | - | - | - | 1 | no
Fa0/20 | ***Not in use*** | - | - | - | - | - | 1 | no
Fa0/21 | ***Not in use*** | - | - | - | - | - | 1 | no
Fa0/22 | ***Not in use*** | - | - | - | - | - | 1 | no
Fa0/23 | ***Not in use*** | - | - | - | - | - | 1 | no
Fa0/24 | ***Not in use*** | - | - | - | - | - | 1 | no
G0/1 | ***Not in use*** | - | - |  | - | - | 1 | no
G0/2 | ***Not in use*** | - | - |  | - | - | 1 | no
Vlan1 | VLAN1 | - | - | 1 | - | - | - | yes
Vlan10 | VLAN10_SVI | 10.3.10.3/23 | - | 10 | - | - | - | yes
Vlan20 | VLAN20_SVI | 10.3.20.3/23 | - | 20 | - | - | - | yes
Vlan100 | VLAN100_SVI | 10.3.100.3/27 | - | 100 | - | - | - | yes
Vlan200 | VLAN200_SVI | 10.3.200.3/27 | - | 200 | - | - | - | yes
Device Name | Model | Host Name | IOS
EU_CoreSW2 | Cisco3560 | EU_CoreSW2 | Cisco IOS Software, C3560 Software (C3560-ADVIPSERVICESK9-M), Version 12.2(37)SE1, RELEASE SOFTWARE (fc1)
Interface | Description | IPv4 / IPv6 Address | Access | VLAN | Trunk | Etherchannel | Native | Enabled
Fa0/1 | Link to EU_FW_BXL | - | - | 10,20,100,200 | yes | - | - | no
Fa0/2 | Etherchannel1 to EU_CoreSW1 - Fa0/2 | - | - | 10,20,100,200 | yes | 1 | - | yes
Fa0/3 | Etherchannel1 to EU_CoreSW1 - Fa0/3 | - | - | 10,20,100,200 | yes | 1 | - | yes
Fa0/4 | Link to EU_AcessSW1 - Fa0/2 | - | - | 10,20,100,200 | yes | - | - | yes
Fa0/5 | Link to EU_AcessSW2 - Fa0/2 | - | - | 10,20,100,200 | yes | - | - | yes
Fa0/6 | ***Not in use*** | - | - | - | - | - | 1 | no
Fa0/7 | ***Not in use*** | - | - | - | - | - | 1 | no
Fa0/8 | ***Not in use*** | - | - | - | - | - | 1 | no
Fa0/9 | ***Not in use*** | - | - | - | - | - | 1 | no
Fa0/10 | ***Not in use*** | - | - | - | - | - | 1 | no
Fa0/11 | ***Not in use*** | - | - | - | - | - | 1 | no
Fa0/12 | ***Not in use*** | - | - | - | - | - | 1 | no
Fa0/13 | ***Not in use*** | - | - | - | - | - | 1 | no
Fa0/14 | ***Not in use*** | - | - | - | - | - | 1 | no
Fa0/15 | ***Not in use*** | - | - | - | - | - | 1 | no
Fa0/16 | ***Not in use*** | - | - | - | - | - | 1 | no
Fa0/17 | ***Not in use*** | - | - | - | - | - | 1 | no
Fa0/18 | ***Not in use*** | - | - | - | - | - | 1 | no
Fa0/19 | ***Not in use*** | - | - | - | - | - | 1 | no
Fa0/20 | ***Not in use*** | - | - | - | - | - | 1 | no
Fa0/21 | ***Not in use*** | - | - | - | - | - | 1 | no
Fa0/22 | ***Not in use*** | - | - | - | - | - | 1 | no
Fa0/23 | ***Not in use*** | - | - | - | - | - | 1 | no
Fa0/24 | ***Not in use*** | - | - | - | - | - | 1 | no
G0/1 | ***Not in use*** | - | - |  | - | - | 1 | no
G0/2 | ***Not in use*** | - | - |  | - | - | 1 | no
Vlan1 | VLAN1 | - | - | 1 | - | - | - | yes
Vlan10 | VLAN10_SVI | 10.3.10.4/23 | - | 10 | - | - | - | yes
Vlan20 | VLAN20_SVI | 10.3.20.4/23 | - | 20 | - | - | - | yes
Vlan100 | VLAN100_SVI | 10.3.100.4/27 | - | 100 | - | - | - | yes
Vlan200 | VLAN200_SVI | 10.3.200.4/27 | - | 200 | - | - | - | yes
Device Name | Model | Host Name | Mgmt. IP Address | IOS
EU_AccessSW1 | Cisco2960 | EU_AccessSW1 | 10.3.100.12/27 | Cisco IOS Software, C2960 Software (C2960-LANBASEK9-M), Version 15.0(2)SE4, RELEASE SOFTWARE (fc1)
Interface | Description | Access | VLAN | Trunk | Etherchannel | Native | Enabled
Fa0/1 | Link to EU_CoreSW1 - Fa0/5 | - | 10,20,100,200 | yes | - | - | yes
Fa0/2 | Link to EU_CoreSW2 - Fa0/4 | - | 10,20,100,200 | yes | - | - | yes
Fa0/3 | Access to BRU-PC01 | yes | 10 | - | - | - | yes
Fa0/4 | Access port to user | yes | 10 | - | - | - | no
Fa0/5 | Access port to user | yes | 10 | - | - | - | no
Fa0/6 | Access port to user | yes | 10 | - | - | - | no
Fa0/7 | Access port to user | yes | 20 | - | - | - | no
Fa0/8 | Access port to user | yes | 20 | - | - | - | no
Fa0/9 | Access port to user | yes | 20 | - | - | - | no
Fa0/10 | Access port to user | yes | 20 | - | - | - | no
Fa0/11 | Access port to user | yes | 20 | - | - | - | no
Fa0/12 | Access port to user | yes | 100 | - | - | - | no
Fa0/13 | Access port to user | yes | 100 | - | - | - | no
Fa0/14 | Access port to user | yes | 100 | - | - | - | no
Fa0/15 | Access port to user | yes | 100 | - | - | - | no
Fa0/16 | Access port to user | yes | 100 | - | - | - | no
Fa0/17 | Access port to user | yes | 200 | - | - | - | no
Fa0/18 | Access port to user | yes | 200 | - | - | - | no
Fa0/19 | Access port to user | yes | 200 | - | - | - | no
Fa0/20 | Access port to user | yes | 200 | - | - | - | no
Fa0/21 | Access port to user | yes | 200 | - | - | - | no
Fa0/22 | ***Not in use*** | - | - | - | - | 1 | no
Fa0/23 | ***Not in use*** | - | - | - | - | 1 | no
Fa0/24 | ***Not in use*** | - | - | - | - | 1 | no
G2/0/1 | ***Not in use*** | - | - | - | - | 1 | no
G2/0/2 | ***Not in use*** | - | - | - | - | 1 | no
Device Name | Model | Host Name | Mgmt. IP Address | IOS
EU_AccessSW2 | Cisco2960 | EU_AccessSW2 | 10.3.100.13/27 | Cisco IOS Software, C2960 Software (C2960-LANBASEK9-M), Version 15.0(2)SE4, RELEASE SOFTWARE (fc1)
Interface | Description | Access | VLAN | Trunk | Etherchannel | Native | Enabled
Fa0/1 | Link to EU_CoreSW1 - Fa0/4 | - | 10,20,100,200 | yes | - | - | yes
Fa0/2 | Link to EU_CoreSW2 - Fa0/5 | - | 10,20,100,200 | yes | - | - | yes
Fa0/3 | Access to BRU-PC02 | yes | 10 | - | - | - | yes
Fa0/4 | Access port to user | yes | 10 | - | - | - | no
Fa0/5 | Access port to user | yes | 10 | - | - | - | no
Fa0/6 | Access port to user | yes | 10 | - | - | - | no
Fa0/7 | Access port to user | yes | 20 | - | - | - | no
Fa0/8 | Access port to user | yes | 20 | - | - | - | no
Fa0/9 | Access port to user | yes | 20 | - | - | - | no
Fa0/10 | Access port to user | yes | 20 | - | - | - | no
Fa0/11 | Access port to user | yes | 20 | - | - | - | no
Fa0/12 | Access port to user | yes | 100 | - | - | - | no
Fa0/13 | Access port to user | yes | 100 | - | - | - | no
Fa0/14 | Access port to user | yes | 100 | - | - | - | no
Fa0/15 | Access port to user | yes | 100 | - | - | - | no
Fa0/16 | Access port to user | yes | 100 | - | - | - | no
Fa0/17 | Access port to user | yes | 200 | - | - | - | no
Fa0/18 | Access port to user | yes | 200 | - | - | - | no
Fa0/19 | Access port to user | yes | 200 | - | - | - | no
Fa0/20 | Access port to user | yes | 200 | - | - | - | no
Fa0/21 | Access port to user | yes | 200 | - | - | - | no
Fa0/22 | ***Not in use*** | - | - | - | - | 1 | no
Fa0/23 | ***Not in use*** | - | - | - | - | 1 | no
Fa0/24 | ***Not in use*** | - | - | - | - | 1 | no
G2/0/1 | ***Not in use*** | - | - | - | - | 1 | no
G2/0/2 | ***Not in use*** | - | - | - | - | 1 | no

## EndPoint Documentation
Device | OS | Services | MAC Address | IPv4 / IPv6 Address | Default Gateway | DNS
BRU-PC01 |  |  | 0004.9A56.74D7 | 10.3.10.10/23 | 10.3.10.5
BRU-PC02 |  |  | 0030.F281.E571 | 10.3.10.11/23 | 10.3.10.5